## Info
NETL Life Cycle Inventory Data - Detailed Spreadsheet Documentation
DS Sheet Information
|  | Process Name: | Water Use for Marcellus Shale Gas Extraction
|  | Process Description: | Water withdrawal and discharge data for the extraction of natural gas from a Marcellus Shale formation
|  | Files: | This unit process is composed of this document and the file, DF_Stage1_O_WaterUse_MarcShale_NG_Extraction_2011.01.doc, which provides additional details regarding calculations, data quality, and references as relevant.
|  | Summary and Calculations Worksheets: | As shown below, this document contains 3 summary worksheets (Data Summary, Reference Source Info, and DQI) that have been formatted consistent with NETL standards. The remaining 'calculations' worksheets are workspaces used by NETL engineers during the production of this unit process. The 'calculations' worksheets are presented for the convenience of the reader, and have not been subjected to standardized formatting.
This data sheet is organized as follows:
|  | Worksheet | Description
| Summary | Data Summary | Summary of Calculations, Input and Output Flows, Reference Flow, and other information
|  | Reference Source Info | Referenced citations; citations are referenced by number, listed at the top of the Reference Source Info sheet
|  | DQI | Data Quality Index
|  | Water Use | Surface and groundwater use for NG extraction; produced water discharged during NG extraction
|  | Water Quality | Water quality constituents associated with produced water discharge
|  | Production | Production rate for Marcellus Shale gas wells
|  | Conversions | Unit Conversions
|  | Assumptions | Assumptions
How to Cite This Document:
This document should be cited as: NETL (2011). NETL Life Cycle Inventory Data – Unit Process: Water Use for Marcellus Shale Gas Extraction. U.S. Department of Energy, National Energy Technology Laboratory. Last Updated: October 2011 (version 01). www.netl.doe.gov/energy-analyses (http://www.netl.doe.gov/energy-analyses)
Additional Notes:
|  | For the calculations sheets, values |  | highlighted in yellow | are also pulled forward into the 'Data Summary' sheet
Bibliographic references & assumptions referenced by number; see 'Reference Source Info' & 'Assumptions' sheets for cross-reference.
Data Summary sheet color coding: white indicates data input by model engineer; blue indicates automatically calculated values
Abbreviations used throughout this DS: NG (natural gas), bbl (barrel), scf (standard cubic feet)
Disclaimer:
Neither the U.S. Department of Energy (DOE) National Energy Technology Laboratory (NETL) nor any person acting on behalf of these organizations:
A. Makes any warranty or representation, express or implied, with respect to the accuracy, completeness, or usefulness of the information contained in this document, or that the use of any information, apparatus, method, or process disclosed in this document may not infringe on privately owned rights; or
B. Assumes any liability with this report as to its use, or damages resulting from the use of any information, apparatus, method, or process disclosed in this document.
Reference herein to any specific commercial product, process, or service by trade name, trademark, manufacturer, or otherwise, does not necessarily constitute or imply its endorsement, recommendation, or favoring by NETL. The views and opinions of the authors expressed herein do not necessarily state or reflect those of NETL.

## Data Summary
NETL Life Cycle Inventory Data - Detailed Spreadsheet Documentation
Data Module Summary
Process Name: |  | Water Use for Marcellus Shale Gas Extraction
Reference Flow: |  | 1 | kg | of | Natural Gas from Marcellus Shale |  |  |  | DQI | 2,2,3,3,2 |  | (see DQI sheet for explanation)
Brief Description: |  | Water withdrawal and discharge data for the extraction of natural gas from a Marcellus Shale formation
SECTION I: META DATA
Geographical Coverage: |  | United States
Region |  | Northeastern US (Marcellus Shale Region)
Year Data Best Represents: |  | 2010
Process Type: |  | Extraction Process (EP)
Process Scope: |  | Cradle-to-Gate Process (CG)
Allocation Applied: |  | No
Completeness: |  | All Relevant Flows Captured
Flows Aggregated in Data Set:
SECTION II: PARAMETERS
This section includes adjustable parameters, calculations needed to support adjustable parameters, and flow calculations based upon adjustable parameters.
| Parameter Name | Formula | Value | Units | Std. Dev. | References | Comments
| NG_product |  | 97159513.0594 | kg/(well-life) |  |  | [kg/(well-life)] Total natural gas produced during life of well. Assumes a 30-year life.
| Wateruse_drill |  | 302800 | kg/(well-life) |  | 12 | [kg/(well life)] Water used for drilling (as opposed to fracking) an NG well in Marcellus Shale.
| Wateruse_1frac |  | 14383000 | kg/(well-treatment) |  | 12 | [kg/well-treatment] Water use for development of 1 horizontal NG well in Marcellus Shale.
| Wateruse_adj | Wateruse_1frac*(1-Water_recycling) | 13951510 | kg/(well-treatment) |  | 12 | [kg/well-treatment] Water use for development of 1 horizontal NG well in Marcellus Shale, adjusted downward to account for recovered flowback water that is sent to other wells.
| NumFrac |  | 4.75 | dimensionless |  |  | [dimensionless] Number of hydrofracking treatments per life of a Marcellus Shale gas well. Default assumption: Initial hydrofracking + a workover evergy 8 yrs for 30 years ==> 4.75 treatments total.
| Wateruse_life | Wateruse_adj*NumFrac+Wateruse_drill | 66572472.5 | kg/(well-life) |  |  | [kg/(well-life)] Water used during life of well.
| Wateruse_kg | Wateruse_life/NG_product | 0.68519 | kg/kg |  |  | [kg/kg] kg of water used per 1 kg of extracted natural gas.
| prop_Gwater |  | 0.015464 | dimensionless |  | 14 | [unitless] Proportion of water use from groundwater
| prop_Swater |  | 0.98454 | dimensionless |  | 14 | [unitless] Proportion of water use from surface water
| Gwateruse_kg | prop_Gwater*Wateruse_kg | 0.010596 | kg/kg |  | 12,14 | [kg/kg] Total mass of groundwater used per kg natural gas produced
| Swateruse_kg | prop_Swater*Wateruse_kg | 0.67459 | kg/kg |  | 12,14 | [kg/kg] Total mass of surface water used per kg natural gas produced
| FBrate |  | 0.34575 | dimensionless |  | 15 | [unitless] Flowback rate; the fraction of injected water that is recovered. Ranges from approximately 0.35 to 0.40 for Marcellus Shale gas.
| Waterprod | Wateruse_kg*FBrate | 0.2369 | kg/kg |  | 12,15 | [kg/kg] kg of produced water per 1 kg of extracted natural gas.
| FB_recycled |  | 0.21801 | dimensionless |  | 12,14,15 | [unitless] Adjustable parameter; proportion of flowback water that is recycled for fracking use; default value is 0.218; Assumption [19].
| FB_WWTP |  | 0.391 | dimensionless |  | 12,14,15 | [unitless] Adjustable parameter; proportion of flowback water that is sent to a WWTP for treatment; FB_recycled + FB_WWTP + FB_crystallized must equal 1.00
| FB_crystallized |  | 0.391 | dimensionless |  | 12,14,15 | [unitless] Adjustable parameter; percent of flowback water that is crystallized for treatment; FB_recycled + FB_WWTP + FB_crystallized must equal 1.00
| FB_WWTP_kg | FB_WWTP*Waterprod | 0.092629 | kg/kg |  | 12,14,15 | [kg/kg] Mass of flowback water discharged from a WWTP per kg natural gas produced.
| FB_crystal_kg | FB_crystallized*Waterprod | 0.092629 | kg/kg |  | 12,14,15,16 | [kg/kg] Mass of purified flowback water released from crystallization, per kg of natural gas produced.
| Water_recycling |  | 0.03 | dimensionless |  | 14 | [dimensionless] 3% of supplied water is water recovered from other wells; system expansion with closed-loop recycling of water simplifies to a 3% reduction of resource water input.
| End of List | <select this entire row, then insert new row>
SECTION III: INPUT FLOWS
This section includes all input flows considered for this unit process
| Parameter | Flow Name | Value | Units | Parameter | Unit | Total | Units per RF | Tracked | Origin | References | Comments
| Gwateruse_kg | Hydraulic Fracturing Water, Groundwater | 1 | kg | 0.010596 | kg/kg | 0.010596 | kg | X | Literature | 12,14 | [Resource] Groundwater
| Swateruse_kg | Hydraulic Fracturing Water, Surface Water | 1 | kg | 0.67459 | kg/kg | 0.67459 | kg | X | Literature | 12,14 | [Resource] Surface water
| Wateruse_kg | Hydraulic Fracturing Water Delivery | 1 | kg | 0.68519 | kg/kg | 0.68519 | kg | X |  |  | [Technosphere] Delivery of hydraulic fracturing water by truck to Marcellus Shale Gas well
| End of List | <select this entire row, then insert new row> | Factor |  |  |  | Amount |  |  | <select from list>
SECTION IV: OUTPUT FLOWS
This section includes all output flows considered for this unit process
| Parameter | Flow Name | Value | Units | Parameter | Unit | Total | Units per RF | Tracked | Origin | References | Comments
|  | Natural Gas from Marcellus Shale | 1 | kg | 1 |  | 1 | kg | X |  | 1,2,3,4,5,6,7 | Reference flow
| FB_WWTP_kg | Water (wastewater) [Water] | 1 | kg | 0.092629 | kg/kg | 0.092629 | kg | X |  | 12,14,15 | Flowback water treated and discharged via WWTP
| FB_crystal_kg | Water (wastewater) [Water] | 1 | kg | 0.092629 | kg/kg | 0.092629 | kg | X |  | 12,14,15 | Flowback water treated via crystallization
| End of List | <select this entire row, then insert new row> | Factor | [6 empty] | <select from list>
Detailed Spreadsheet Lists
| Process Type | Process Scope | Completeness |  |  | Origin |  | Tracked
| <select from list> | <select from list> | <select from list> |  |  | <select from list>
| Extraction Process (EP) | Cradle-to-Grave (End-of-Life) Process (CE) | All Flows Captured |  |  | Measured |  | X
| Manufacturing Process (MP) | Cradle-to-Gate Process (CG) | All Relevant Flows Captured |  |  | Calculated |  | *
| Installation Process (IP) | Gate-to-Gate Process (GG) | Individual Relevant Flows Captured |  |  | Literature
| Basic Process (BP) | Gate-to-Grave (End-of-Life) Process (GE) | Some Relevant Flows Not Captured |  |  | Estimated
| Energy Conversion (EC) |  | No Statement |  |  | No Statement
Transport Process (TP)
Recovery Process (RP)
Waste Treatment Process (WT)
Auxiliary Process (AP)
Note on D57: Robert Eckard: Please insert appropriate info in the brackets. Original formula is =concatenate(G5," [Insert]")
Goal and Scope:
Reference Flow: 1 kg of natural gas from Marcellus Shale
This unit process provides a summary of relevant input sand outputs associated with the water withdrawal and discharge for the extraction of natural gas from a Marcellus Shale formation. The scope of the unit process accounts for the amount of water from ground, surface, and recycled sources and the amount of water discharged to a water treatment plant. Emissions from wastewater treatment, including hauling of wastewater, and also hauling of water, is accounted for in separate unit processes.
Note: All inputs and outputs are normalized per the reference flow (e.g., per 1 kg of natural gas from Marcellus Shale)

## Reference Source Info
Field Name
Number | 1 | 2 | 3 | 4 | 5 | 6 | 7 | 8 | 9 | 10 | 11 | 12 | 13 | 14 | 15 | 16 | 17
SourceType | Separate Publication | Separate Publication | Separate Publication | Separate Publication | Personal Written Communication | Separate Publication | Separate Publication | Separate Publication | Separate Publication | Conference Proceeding | Separate Publication | Separate Publication | Separate Publication | Separate Publication | Separate Publication | Separate Publication | Separate Publication
Title | Compendium of Greenhouse Gas Emissions for the Oil and Natural Gas Industry | Compilation of Air Pollutant Emission Factors, Volume I: Stationary Point and Area Sources, AP-42 | Natural Gas Compressor Engine Survey for Gas Production and Processing Facilities, H68 Final Report | Replacing Glycol Dehydrators with Desiccant Dehydrators | Written correspondence with Robert Blaylock, PE, Booz Allen Hamilton. | Reciprocating Compressors | Natural Gas Flaring and Venting: Opportunities to Improve Data and Reduce Emissions | Northern Trinity/Woodbine GAM Assessment of Groundwater Use in the Northern Trinity Aquifer Due to Urban Growth and Barnett Shale Development | Taking a Proactive Approach to Water Recycling in the Barnett Shale | Analytical Characterization of Flowback Waters in the Field | Buying an Energy-Efficient Electric Motor | Modern Shale Gas Development in the United States, A Primer | Sampling and Analysis of Water Streams Associated with the Development of Marcellus Shale Gas | Produced Water Management: Challenges and Solutions | Pennsylvania's Marcellus Shale Gas: Water Supply and Water Quality Issues | Produced Water Treatment Experience | Shales Revive Oilpatch, Gas Patch
FirstAuthor | American Petroleum Institute | EPA | Houston Advanced Research Center | EPA | Blaylock, Bob. | GE Oil and Gas | U.S. Government Accountability Office | Texas Water Development Board | Ewing, J. | Shramko, Andrea | DOE | National Energy Technology Laboratory | Hayes, Thomas | Hayes, Thomas | Dempsey, Brian A. | Veolia Water | Don Lyle
AdditionalAuthors |  |  | Eastern Research Group | [6 empty] | Palmgren, Tor; Gallo, Daniel; Dixit, Rahul
Year | 2009 | 1995 | 2006 | 2006 | 2010 | 2005 | 2004 | 2007 | 2008 | 2009 | 1996 | 2009 | 2009 | 2010 | 2010 | 2010 | 2011
Date | August 2009 | January 1995 | October 5, 2006 | October 2006 | June 14, 2010 |  | July 2004 |  | February 29, 2008 | November 3-5, 2009 | September 1996 | April, 2009 | December 31, 2009 | January 31, 2010 |  |  | November 10
PlaceOfPublication | Washington, DC | Research Triangle Park, North Carolina | Houston, Texas | Washington, DC |  |  | Washington, D.C. | Austin, TX |  | Houston, TX | [5 empty] | Internet | 2011 North American Unconventional Yearbook
Publisher | American Petroleum Institute | EPA | Houston Advanced Research Center | EPA |  | General Electric Company | U.S. Government Accountability Office | Texas Water Development Board | Devon Corporation | 16th Annual Petroleum and Biofuels Environmental Conference | Department of Energy
PageNumbers | [6 empty] | p. 17
Table or Figure Number | [6 empty] | Table 2
NameOfEditors
TitleOfAnthology
Journal
VolumeNo
IssueNo
Docket Number
Copyright | 2009 | 1995 | 2006 | 2006 | [6 empty] | 1996
Internet Address | http://www.api.org/ehs/climate/new/upload/2009_GHG_COMPENDIUM.pdf | http://www.epa.gov/ttnchie1/ap42/ | http://www.utexas.edu/research/ceer/GHG/files/ConfCallSupp/H068FinalReport.pdf | http://www.epa.gov/gasstar/documents/ll_desde.pdf |  |  | http://www.gao.gov/new.items/d04809.pdf | http://rio.twdb.state.tx.us/RWPG/rpgm_rpts/0604830613_BarnetShale.pdf | http://www.barnettshalenews.com/documents/EwingPres.pdf |  | http://www1.eere.energy.gov/industry/bestpractices/pdfs/mc-0382.pdf | http://www.netl.doe.gov/technologies/oil-gas/publications/epreports/shale_gas_primer_2009.pdf |  |  |  | http://www.hpdsystems.com/lib/hpd/shalegasproducedwater/5D67Kvr97nBv1XQMbBk87Tg8.pdf
Internet Access Date | May 18, 2010 | May 18, 2010 | May 18, 2010 | June 1, 2010 |  |  |  | May 14, 2010 | May 14, 2010 |  | May 18, 2010 | February 11, 2011 |  |  |  | February 21, 2011
Data Type (Origin) |  |  |  | Literature |  |  |  | Measured | No Statemetn |  |  | Measured | Measured | Measured | No Statement | No Statement
Year Data Represents |  |  |  | 1996 |  |  |  | 2000 to 2005 | 2008 | 2008 |  | 2009 | 2009 | 2009 | 2010 |  | 2011
Geographical Representation | United States | United States | Texas | United States | United States | N/A | United States | Texas | Texas | United States |  | United States | Marcellus Shale Region | Marcellus Shale Region | Marcellus Shale Region | Marcellus Shale Region
Representativeness |  |  |  | Average industry |  |  |  | Barnett Shale | Barnett Shale | Barnett and Marcellus Shale |  |  | Marcellus Shale | Marcellus Shale | Marcellus Shale | Marcellus Shale
BibliographicText | API, 2009. Compendium of Greenhouse Gas Emissions for the Oil and Natural Gas Industry. API. Washington, DC. 2009. http://www.api.org/ehs/climate/new/upload/2009_GHG_COMPENDIUM.pdf (Accessed May 18, 2010) | EPA, 1995. Compilation of Air Pollutant Emission Factors, Volume I: Stationary Point and Area Sources, AP-42. US EPA Office of Air Quality Planniing and Standards. Research Triangle Park, North Carolina. 1995. http://www.epa.gov/ttnchie1/ap42 (Accessed May 18, 2010) | Houston Advanced Research Center, 2006. Natural Gas Compressor Engine Survey for Gas Production and Processing Facilities, H68 Final Report. Houston Advanced Research Center. Houston, Texas. 2006. http://www.utexas.edu/research/ceer/GHG/files/ConfCallSupp/H068FinalReport.pdf (Accessed May 18, 2010) | EPA, 2006. Replacing Glycol Dehydrators with Desiccant Dehydrators, EPA, October 2006, Washington DC. http://www.epa.gov/gasstar/documents/ll_desde.pdf (Accessed June 1, 2010) | Blaylock, B. Written Correspondence with Robert Blaylock, P.E., Booz Allen Hamilton. June 14, 2010. | GE Oil and Gas. Reciprocating Compressors. General Electric Company. Florence, Italy. 2005. http://www.gepower.com/businesses/ge_oilandgas/en/literature/en/downloads/reciprocatingcompressors.pdf (Accessed June 17, 2010). | U.S. Government Accountability Office. Natural Gas Flaring and Venting: Opportunities to Improve Data and Reduce Emissions. Washington, D.C. July 2004. http://www.gao.gov/new.items/d04809.pdf (Accessed June 18, 2010) | Texas Water Development Board. (2007). Northern Trinity/Woodbine GAM Assessment of Groundwater Use in the Northern Trinity Aquifer Due to Urban Growth and Barnett Shale Development. http://rio.twdb.state.tx.us/RWPG/rpgm_rpts/0604830613_BarnetShale.pdf (Accessed May 14, 2010). | Ewing. (2008). Taking a Proactive Approach to Water Recycling in the Barnett Shale. http://www.barnettshalenews.com/documents/EwingPres.pdf (Accessed May 14, 2010) | Shramko et al. (2009). Analytical Characterization of Flowback Waters in the Field. 16th Annual Petroleum and Biofuels Environmental Conference, November 3-5, 2009. | DOE, 1996. Buying an Energy-Efficient Electric Motor. Department of Energy, Industrial Technologies Program. 1996. http://www1.eere.energy.gov/industry/bestpractices/pdfs/mc-0382.pdf (Accessed May 18, 2010) | [5 empty] | Lyle, Don. "Shales Revive Oilpatch, Gas Patch." 2011 North American Unconventional Yearbook, November 10, 2011: 2010
Text/Description | Table 3-8 has physical properties of fuels, including natural gas. Table 4-2 has the heat rates of turbines and other equipment. Table 6-2 has fugitive emissions from pipelines. | Table 3.2-2 has emission factors for reciprocating engines. Table 3.1-1 and 3.1-2a have emission factors for gas turbines. | Table 2-2 has fuel used by reciprocating compressors of various horsepowers. | Exhibit 10 provides heat and product rates for a glycol reboiler used by a dehydrator | Water content of untreated natural gas. | Compressor Horsepower Selection Chart | Table 2 shows estimates of flaring and venting rates for gas/oil extraction. | Groundwater model for area overlying Barnett Shale production | Company paper reviewing recycling of Barnett Shale flowback water | Water quality data for flowback waters from Barnett Shale and Marcellus Shale. | Figure 1 shows efficiency ranges for electric motors. |  |  |  |  | Brochure on crystallization and other produced water treatment technologies for Marcellus shale.
Reference Source Info Lists
Source Type
<select from list>
Undefined
Article
Chapters in Anthology
Separate Publication
Measurement on Site
Oral Communication
Personal Written Communication
Questionnaires

## DQI
Data Quality Index
DQI Determination
| Input/Output | Reference (see 'Reference Source Info' worksheet) | Source Reliability | Completeness | Temporal Correlation | Geographical Correlation | Technical Correlation | DQI | Recommendations | Determinations
| Compressor heat rate | 6 | 2 | 2 | 2 | 2 | 2 | 2,2,2,2,2 | Requirements met | OK
| Compressor throughput | 3 | 2 | 2 | 2 | 2 | 2 | 2,2,2,2,2 | Requirements met | OK
| Electric motor efficiency | 11 | 2 | 2 | 2 | 2 | 2 | 2,2,2,2,2 | Requirements met | OK
| Compressor fuel use | 3,6 | 2 | 2 | 2 | 2 | 2 | 2,2,2,2,2 | Requirements met | OK
| Dehydrator fuel use | 4,5 | 2 | 2 | 2 | 2 | 2 | 2,2,2,2,2 | Requirements met | OK
| Total well fuel use | 3,4,5,6 | 2 | 2 | 2 | 2 | 2 | 2,2,2,2,2 | Requirements met | OK
| Flaring rate | 7 | 2 | 2 | 3 | 3 | 2 | 2,2,3,3,2 | Requirements met | OK
| Compressor emission factors | 2 | 2 | 2 | 2 | 2 | 2 | 2,2,2,2,2 | Requirements met | OK
| Compressor emissions | 2,3,6 | 2 | 2 | 2 | 2 | 2 | 2,2,2,2,2 | Requirements met | OK
| Dehydrator and flare emission factors | 1 | 2 | 2 | 2 | 2 | 2 | 2,2,2,2,2 | Requirements met | OK
| Flare emissions | 1,7 | 2 | 2 | 3 | 3 | 2 | 2,2,3,3,2 | Requirements met | OK
| Total GHG emissions from combustion, flaring, and venting | 1,2,3,4,5,6,7 | 2 | 2 | 3 | 3 | 2 | 2,2,3,3,2 | Requirements met | OK
| NG consumed or lost per unit NG produced | 1,2,3,4,5,6,7 | 2 | 2 | 3 | 3 | 2 | 2,2,3,3,2 | Requirements met | OK
| Water withdrawals and Releases | 8,9 | 2 | 2 | 2 | 1 | 2 | 2,2,2,1,2 | Requirements met | OK
| Water Quality | 10 | 2 | 3 | 2 | 1 | 2 | 2,3,2,1,2 | Requirements met | OK
| Total | [6 empty] | 2,2,3,3,2
DQI Methodology
DQI Matrix (from NETL LCI&C Guideline Document, adapted from Weidema and Wenaes)
| Indicator | Score
|  | 1 | 2 | 3 | 4 | 5
| Source Reliability (for most applications, source quality guidelines only factor) | data verified based on measurements | data verified based on some assumptions and/or standard science and engineering calculations | data verified with many assumptions, or non-verified but from quality source | qualified estimate | non-qualified estimate
|  | source quality guidelines met |  | source quality guidelines not met
|  | data cross checks, greater than or equal to 3 quality sources | 2 or less data sources available for cross check, or data sources available that do not meet quality standards |  | no data available for cross check
| Completeness | representative data from a sufficient sample of sites over an adequate period of time | smaller number of site but an adequate period of time | sufficient number of sites but a less adequate period of time | smaller number of sites and shorter periods or incomplete data from an adequate number of sites or periods | representativeness unknown or incomplete data sets
| Temporal Correlation | less than three years of difference to year of study/current year | less than 6 years of difference | less than 10 years difference | less than 15 years difference | age of data unknown or more than 15 years difference
| Geographical Correlation | data from area under study | average data from larger area or specific data from a close area | data from area with similar production conditions | data from area with slightly similar production conditions | data from unknown area or area with very different production conditions
| Technological Correlation | data from technology, process or materials being studied | data from a different technology using the same process and/or materials |  | data on related process or material using the same technology | data or related process or material using a different technology
Indicator Descriptions
Source Reliability -- This indicator relates to the quality of the data source and the verification of the data collection methods used within the source.
Data Verification -- Source data that have been verified within error bounds by either the source author (with a high level of transparency) or the LCI modeler. Verification can be done by measurement, including on-site checking, recalculation, or mass or energy balance analysis. If the source data cannot be verified without making assumptions (i.e., not enough data are available to close the mass/energy balance), then the score should be a 2 or 3, depending on the number of assumptions. If no source data are available, a qualified estimate from an expert in the field should receive a score of 4, and an estimate from a non-expert should receive a score of 5. Mostly applicable to primary data.
Source Quality Guidelines -- The highest quality source should be
o From a peer reviewed journal or a government sponsored study. If the source is an LCA, it must meet ISO requirements.
o Publicly available either for free or at cost, or directly representative of the process of interest.
o Written/published by an unbiased party.
o An unbiased survey of experts or process locations.
When the source used for data is a reputable model that does not specifically meet the above criteria, it is the discretion of the modeler to determine the rank of the source. An example for justification would be if the data have been used in published reports that met the data quality standards.
Data Cross-Check -- The number of sources that verify the same data point or series, within reason. As a general benchmark, a high standard is greater than or equal to three data cross checks with quality approved sources. This typically refers to primary data, and if no other data sources are available, this can be omitted.
Completeness -- This indicator quantifies the statistical robustness of the source data. This ranking is based on how many data points were taken, how representative the sample is to the studied process, and whether the data were taken for an acceptable time period to even out normal process fluctuations. The following examples are given to help clarify this indicator.
Temporal Correlation -- This indicator represents how well the time period in which the data were collected corresponds with the year of the study. If the study is set to evaluate the use of a technology from 2000 to 2040, data from 1970 would not be very accurate. It is important when assigning this ranking to take notice of any discrepancies between the year the source was published and the year(s) the data were collected.
Geographical Correlation -- This indicator represents the appropriateness between the region of study and the source data region. This indicator becomes important when comparing data from different countries. For example, technological advances might reasonably be expected to develop differently in different countries, so efficiency and energy use might be very different. This is also important when looking at best management practices for carbon mitigation.
Technological Correlation -- This indicator embodies all other differences that may be present between the study goals and the data source. From the above example, using data for a type of biomass that is not being studied in the LCA should result in a lower technological representativeness ranking.
Steps for Applying DQM
1) Calculate score for each unit process (UP) input. If more than one reference source is used for one input, and the score is lower, consider both scores. If an indicator does not relate to a specific source, assume N/A. If all emissions come from one source, only one score is needed
- when a score is determined for a particular reference source, add to 'Reference Source Info' for future use
2) From the reference scores, determine the data quality indicator (DQI) for the unit process inputs for commissioning/decommissioning operations (when applicable)*
- the scores are not additive, rather, the lowest score for an indicator of a particular data input is the lowest score for the UP
3) Significant inputs of low quality unit processes (DQI mostly 3-5) should be varied to the minimum and maximum values or 95 percent confidence interval of the uncertainty range.
- check significance first. If the input is not significant by a long shot (or with the maximum possible value), it is not necessary to include in the UP
4) If the change in the final result from a single unit process is greater than a threshold value, for example, 0.1 g CO2e/MJ, then the processes should be flagged for possible additional data quality refinement
- for example, if emissions from the total steel inputs are found to be significant during sensitivity, the DQI will be performed on the steel profile. If this is not possible (because data are not transparent/purchased), it will be listed as a future recommendation
- if, however, the steel inputs are significant due to a large amount of steel needed for a particular process, then the DQI on that input should be performed and the data refined if needed
5) If the UP input is significant (with or without sensitivity), but no data refinement is possible, this is listed as a data limitation and noted in the report
* For NETL LCI&C studies, because data quality for construction is typically low, sensitivity on those inputs is already performed and the DQI does not need to be calculated. If sensitivity is not performed on construction, or sensitivity shows that a particular input is significant, then the DQI will be performed

## Water use
Water Use
Calculations | [5 empty] | References
Marcellus Shale natural gas production operations, water use
Flow | Value | Units | Notes | Assumptions
Marcellus Shale Drilling Water, per well, horizontal | 80000 | gal water/well | Water used for drilling of a horizontal Marcellus Shale well |  |  | Reference [12]
Marcellus Shale Frac Water, per well, horizontal | 3800000 | gal water/well | Water used for fracing of a horizontal Marcellus Shale well |  |  | Reference [12]
Total Water Use | 3880000 | gal water/well | Other sources of data are available; however averages of such data are very close to the value shown at left.
Water Sources
Groundwater | 1.5% | percent |  |  |  | Reference [14], pdf page 18
Surface Water | 78.3% | percent |  |  |  | Reference [14], pdf page 18
Reuse for additional drilling/fracing | 3% | percent |  |  |  | Reference [14], pdf page 18
Municipal | 15% | percent |  |  |  | Reference [14], pdf page 18
Other | 2.2% | percent | data do not sum to 100%, therefore the other category has been increased by 0.3% |  |  | Reference [14], pdf page 18
Surface Water, estimated | 95.5% | kg water/well |  | [20]
Marcellus Shale flowback water
| Value | Units | Notes | Assumptions
Horizontal well D, % frac fluid collected @ 90 days | 52.9% | percent | Additional data were available but not characterized to 90d following fracing. Therefore these additional data points were not included. |  |  | Reference [15]; pdf page 10
Horizontal well E, % frac fluid collected @ 90 days | 48% | percent | Additional data were available but not characterized to 90d following fracing. Therefore these additional data points were not included. |  |  | Reference [15]; pdf page 10
Horizontal well F, % frac fluid collected @ 90 days | 22.3% | percent | Additional data were available but not characterized to 90d following fracing. Therefore these additional data points were not included. |  |  | Reference [15]; pdf page 10
Horizontal well G, % frac fluid collected @ 90 days | 15.1% | percent | Additional data were available but not characterized to 90d following fracing. Therefore these additional data points were not included. |  |  | Reference [15]; pdf page 10
Average | 34.58% | percent | Additional data were available but not characterized to 90d following fracing. Therefore these additional data points were not included. |  |  | Reference [15]; pdf page 10
Estimated flowback water volume | 5077615.35 | kg water/well
Substantial water is produced during NG extraction from Marcellus Shale. However, the water is of very poor quality. It can be injected into Class II injection wells, but Pennsylvania does not have enough Class II wells to handle the potential wastewater from the Marcellus Shale gas play. Treatment of this wastewater is accounted for in the 'Water quality' worksheet. Flowback water data are expressed in terms of a percentage of total water injected during fracing. These data were calculated based on field measurements of flowback and fracing water, and translated into percentages, for several wells.

## Water quality
Water Quality
Calculations | [7 empty] | References
Marcellus Shale NG Flowback Water Quality
Total Dissolved Solids
Well Site | Day 0 | Day 1 | Day 5 | Day 14 | Day 90 | Units
Well C | 719 | 24700 | 61900 | 110000 | 267000 | mg/L |  | Reference [13]; Table 4
Well D | 1410 | 9020 | 40700 |  | 155000 | mg/L |  | Reference [13]; Table 4
Well E | 5910 | 28900 | 55100 | 124000 |  | mg/L |  | Reference [13]; Table 4
Well F | 462 | 61200 | 116000 | 157000 |  | mg/L |  | Reference [13]; Table 4
Well G | 1920 | 74600 | 125000 | 169000 |  | mg/L |  | Reference [13]; Table 4
Well K | 804 | 18600 | 39400 | 3010 |  | mg/L |  | Reference [13]; Table 4
Well M | 371 |  |  | 228000 |  | mg/L |  | Reference [13]; Table 4
Well O | 2670 | 17400 | 125000 | 186000 |  | mg/L |  | Reference [13]; Table 4
Average | 1783.25 | 33488.5714 | 80442.8571 | 139572.8571 | 211000 | mg/L |  | Reference [13]; Table 4
Total Dissolved Solids | Day 0 | Day 1 | Day 5 | Day 14 | Day 90 | Units
Well C | 0.000719 | 0.0247 | 0.0619 | 0.11 | 0.267 | kg/kg H2O
Well D | 0.00141 | 0.00902 | 0.0407 |  | 0.155 | kg/kg H2O
Well E | 0.00591 | 0.0289 | 0.0551 | 0.124 |  | kg/kg H2O
Well F | 0.000462 | 0.0612 | 0.116 | 0.157 |  | kg/kg H2O
Well G | 0.00192 | 0.0746 | 0.125 | 0.169 |  | kg/kg H2O
Well K | 0.000804 | 0.0186 | 0.0394 | 0.00301 |  | kg/kg H2O
Well M | 0.000371 |  |  | 0.228 |  | kg/kg H2O
Well O | 0.00267 | 0.0174 | 0.125 | 0.186 |  | kg/kg H2O
Average | 0.0017832 | 0.033489 | 0.080443 | 0.13957 | 0.211 | kg/kg H2O
Weighted Average | 0.19608 | kgTDS/kg H2O
Frac Flowback Water after 5 days | median @ 5 days | median @ 14 days | Units | Flow Weighted Average | Units
TSS | 99 | 209 | mg/L | 0.00012239 | kg/kg water |  |  | Reference [13]; Table 7
TDS | 67300 | 120000 | mg/L | 0.078506 | kg/kg water |  |  | Reference [13]; Table 7
TKN | 86.1 | 116 | mg/L | 9.2458e-05 | kg/kg water |  |  | Reference [13]; Table 7
Ammonia | 71.2 | 124.5 | mg/L | 8.2534e-05 | kg/kg water |  |  | Reference [13]; Table 7
BOD | 144 | 39.8 | mg/L | 0.00012184 | kg/kg water |  |  | Reference [13]; Table 7
TOC | 62.8 | 38.7 | mg/L | 5.7675e-05 | kg/kg water |  |  | Reference [13]; Table 7
DOC | 114 | 43 | mg/L | 9.8903e-05 | kg/kg water |  |  | Reference [13]; Table 7
Oil and Grease | 6.3 |  | mg/L | 4.9604e-06 | kg/kg water |  |  | Reference [13]; Table 7
Bromide | 445 | 704 | mg/L | 0.00050007 | kg/kg water |  |  | Reference [13]; Table 7
Sulfite | 20.25 | 13.8 | mg/L | 1.8878e-05 | kg/kg water |  |  | Reference [13]; Table 7
Total P | 1.255 | 1.105 | mg/L | 1.2231e-06 | kg/kg water |  |  | Reference [13]; Table 7
Frac Flowback Water after 5 days | median or est @ 5 days | Units | median or est @ 5 days | Units
Aluminum | 22985 | ug/L | 2.2985e-05 | kg/kg water |  |  |  | Reference [13]; Table 9
Antimony | 12.8 | ug/L | 1.28e-08 | kg/kg water |  |  |  | Reference [13]; Table 9
Arsenic | 57.45 | ug/L | 5.745e-08 | kg/kg water |  |  |  | Reference [13]; Table 9
Barium | 685590 | ug/L | 0.00068559 | kg/kg water |  |  |  | Reference [13]; Table 9
Boron | 0 | ug/L | 0 | kg/kg water |  |  |  | Reference [13]; Table 9
Cadmium | 0 | ug/L | 0 | kg/kg water |  |  |  | Reference [13]; Table 9
Chromium | 0 | ug/L | 0 | kg/kg water |  |  |  | Reference [13]; Table 9
Cobalt | 0 | ug/L | 0 | kg/kg water |  |  |  | Reference [13]; Table 9
Copper | 2015 | ug/L | 2.015e-06 | kg/kg water |  |  |  | Reference [13]; Table 9
Iron | 37820 | ug/L | 3.782e-05 | kg/kg water |  |  |  | Reference [13]; Table 9
Lead | 247.5 | ug/L | 2.475e-07 | kg/kg water |  |  |  | Reference [13]; Table 9
Lithium | 36250 | ug/L | 3.625e-05 | kg/kg water |  |  |  | Reference [13]; Table 9
mercury | 0 | ug/L | 0 | kg/kg water |  |  |  | Reference [13]; Table 9
molybdenum | 0 | ug/L | 0 | kg/kg water |  |  |  | Reference [13]; Table 9
nickel | 0 | ug/L | 0 | kg/kg water |  |  |  | Reference [13]; Table 9
potassium | 258400 | ug/L | 0.0002584 | kg/kg water |  |  |  | Reference [13]; Table 9
selenium | 0 | ug/L | 0 | kg/kg water |  |  |  | Reference [13]; Table 9
strontium | 1079232 | ug/L | 0.0010792 | kg/kg water |  |  |  | Reference [13]; Table 9
thallium | 2.4 | ug/L | 2.4e-09 | kg/kg water |  |  |  | Reference [13]; Table 9
tin | 9.4 | ug/L | 9.4e-09 | kg/kg water |  |  |  | Reference [13]; Table 9
titanium | 136.95 | ug/L | 1.3695e-07 | kg/kg water |  |  |  | Reference [13]; Table 9
zinc | 0 | ug/L | 0 | kg/kg water |  |  |  | Reference [13]; Table 9
Heavy Metals | 1104698.5 | ug/L | 0.0011047 | kg/kg water |  |  |  | Reference [13]; Table 9
Water Volume, cumulative, bbl | Day 0 | Day 1 | Day 5 | Day 14 | Day 90 | Units
Well C | n/a | 3308 | 9652 | 15991 |  | bbl |  | Reference [13]; Table 3
Well D | n/a | 2854 | 8077 | 9938 | 11185 | bbl |  | Reference [13]; Table 3
Well E | n/a | 8560 | 20330 | 24610 | 25680 | bbl |  | Reference [13]; Table 3
Well F | n/a | 3272 | 10830 | 12331 | 17413 | bbl |  | Reference [13]; Table 3
Well G | n/a | 1219 | 7493 | 12471 | 18677 | bbl |  | Reference [13]; Table 3
Well K | n/a | 5751 | 8016 | 9473 |  | bbl |  | Reference [13]; Table 3
Well M | n/a | 16419 | 17935 | 19723 |  | bbl |  | Reference [13]; Table 3
Well O | n/a | 5131 | 19202 |  |  | bbl |  | Reference [13]; Table 3
Average | n/a | 3976.25 | 11682.5 | 14837.5 | 18238.75 | bbl
Average, % |  | 21.8% | 64.05% | 81.35% | 100% | %
As calculated in the 'Water use' worksheet, a portion of the total water injected during fracing is released, especially during the initial stages of well production. This is termed flowback water. Flowback water contains elevated concentrations of dissolved salts and other constituents, as compared to the injected frac water. A review of available data indicated that chemicals included in injected fracing fluids were not detected during tests of flowback water. Therefore, such constituents are not considered further below.

## Production
Production Rates of Oil/Gas Fields
Calculations | [5 empty] | References
Flow | Value | Units | Notes | Assumptions
Production rates of Marcellus Shale gas wells
| 5.1 | BCF/life of Marc. Shale well |  |  |  | Reference [17]
| 5100000000 | scf/life of Marc. Shale well
| 214200000 | lb/life of Marc. Shale well
| 97159513.0594 | kg/life of Marc. Shale well

## Conversions
Conversions
Conversion Factors |  |  |  | References
1 | yr | 365 | day
1 | bbl crude oil | 5800000 | Btu
1 | scf raw natural gas | 1028 | Btu | 0.001028
1 | tonne | 1000 | kg
1 | scf natural gas | 0.042 | lb | Reference [1], p 3-20, Table 3-8
1 | kg | 2.2046 | lb
1 | scf natural gas | 0.019051 | kg
1 | sm3 natural gas | 0.67278 | kg
1 | hour | 60 | min
1 | bbl | 42 | gal
1 | tonne | 1000 | kg
1 | MMBtu | 1000000 | Btu
1 | scf natural gas | 1027 | Btu
1 | MW | 1341 | hp
1 | MWh | 1000 | kWh
1 | MMCF | 1000000 | ft3
1 | day | 24 | hr
1 | Gg | 1000000 | kg
1 | gal | 3.785 | liter
1 | MJ | 947.8 | Btu
1 | gal crude oil | 7.29 | lb | Reference [1], p 3-20, Table 3-8
1 | million scf | 1000000 | scf
1 | billion scf | 1000000000 | scf
1 | L of water | 1 | kg
1 | thousand barrels | 1000 | bbl
1 | kg | 1000000 | mg
1 | acre-foot | 1233481.84 | L
1 | gal water | 3.785 | kg
1 | bbl | 158.9873 | L
1 | ug | 1e-09 | kg
1 | mg | 1e-06 | kg

## Assumptions
Assumptions
Assumption # | Description
1 | The performance curves demonstrated by a compressor selection chart (which shows the relationship between power, throughput, and compression ratio) can be used to estimate the required power output for a compressor at a natural gas wellhead.
2 | Assume compressors are used only for secondary recovery, after wellhead pressure has dropped. Assume compressor discharge pressure is 200 psi because the gas collection system for onshore gas extraction consists of a large network of small diameters pipes that cannot handle high pressures.
3 | 4-stroke, lean-burn engines are representative of newer reciprocating engine installations.
4 | The calculations in this unit process do not account for environmental control technologies, so assume that the reciprocating engine with lowest NOx emissions is most representative of U.S. industry.
5 | PM10, as calculated in this unit process, includes condensible PM (which is less than 2.5 microns) and PM10 (filterable).
6 | Units of compressor power are converted from horsepower (hp) to megawatts (MW) to make this unit process consistent with SI units. In this case, MWh represents the output energy of the compressor, not electrical energy.
7 | This unit process does not attempt to profile the types of environmental control technologies used for compressor equipment.
8 | Negligible emissions of ammonia or mercury occur from the activities of this unit process. Natural gas is the only fuel combusted in this unit process.
9 | Based on emission factors developed by IPCC, the flare at a natural gas wellhead is 98% efficient, meaning that 98% of natural gas is combusted and the remaining 2% is released as methane.
10 | Untreated natural gas based on 600 psig & ambient temperature of 80 degrees F contains 49 lbs of water/million cubic feet of natural gas. In order to meet pipeline requirements the water vapor must be reduced to 4 lbs of water/million cubic feet of natural gas.
11 | Assumed that flaring activities account for majority of emissions in the "flaring and venting" category. This results in an overstatement of flaring emissions, which should be analyzed using uncertainty or sensitivity analysis.
12 | For flaring rates the Gulf of Mexico represents offshore conventional gas, Texas represents onshore conventional gas, Alaska (which has highest ratio of associated gas to dedicated gas wells) represents associated gas, total represent other extraction types.
13 | Apportions produced to water versus oil according to the fraction of total energy production for natural gas, as compared to natural gas plus crude oil.
14 | This figure is based on generalized onshore production values including gas from stand-alone gas wells and oil/gas wells.
15 | Assumes that all water used in support of natural gas production, within the scope of this unit process, is derived from 50% groundwater and 50% surface water.
16 | The average power range of electrically-driven compressor in the U.S. natural gas transmission network is greater than 500 hp, so assume the motors have a high efficiency (approximately 95%).
17 | Assumes that all flowback water is recycled and then discharged.
18 | Assumes that recycled water is treated prior to discharge, and that treatment removes 90% of water quality constituents.
19 | Based on water quality data shown in "Water quality" sheet for total dissolved solids, assumes that flowback water having total dissolved solids concentration substantially greater than 30,000 mg/L would not be recyclable for future frack jobs. Thus water from day 1 only would be available for recycling.
20 | Assumes that all municipal and other water sources are from surface water
21 | Assumes that discharge from the crystallization process is pure water (Reference [16]).