## plume.xls
DIFFUSION OF POINT SOURCE POLLUTION
Stack height (m) |  |  |  | 30 |  |  |  | Gas exit velocity (m/s) |  |  |  | 5
Stack diameter (m) |  |  |  | 2 |  |  |  | Gas exit temperature (C) |  |  |  | 200
Emission rate (g/s) |  |  |  | 10 |  |  |  | Ambient Temperature |  |  |  | 20
Atmospheric | [6 empty] | 1 = Very Unstable |  |  |  |  | 4 = Neutral |  |  | 0
Condition |  |  |  | 4 |  |  | 2 = Moderately Unstable |  |  |  |  | 5 = Somewhat stable |  |  | 0.5
Category: | [6 empty] | 3 = Slight unstable |  |  |  |  | 6 = Stable |  |  | 0.8
1.5
Wind |  | Stack |  | Estimated Concentration of Ground-Level Pollution (mmg/m3) | [10 empty] | 3
Velocities |  | Effect |  | on Plume Centerline at Selected Distances (km) from Source | [10 empty] | 5
Wind |  | Ht (m) |  | 0 | 0.5 | 0.8 | 1.5 | 3 | 5 | 10 | 20 | 35 | 60 | 100 | 10
1 |  | 222.1601 |  | 0 | 5.2063e-18 | 9.3281e-08 | 0.028547 | 2.9869 | 9.2094 | 12.5273 | 9.3987 | 6.2264 | 3.9095 | 2.4369 | 20
3 |  | 94.0534 |  | 0 | 0.22059 | 7.7991 | 32.2008 | 30.9971 | 20.7915 | 10.2728 | 4.8453 | 2.6536 | 1.5023 | 0.88433 | 35
5 |  | 68.432 |  | 0 | 7.5776 | 34.1504 | 44.5386 | 26.4807 | 15.185 | 6.7611 | 3.0404 | 1.6329 | 0.91467 | 0.53525 | 60
7 |  | 57.4514 |  | 0 | 20.7511 | 47.1928 | 41.9799 | 21.2693 | 11.578 | 4.98 | 2.2043 | 1.1762 | 0.65652 | 0.38343 | 100
9 |  | 51.3511 |  | 0 | 30.7711 | 50.3909 | 37.3015 | 17.5015 | 9.2919 | 3.9309 | 1.7267 | 0.91847 | 0.51181 | 0.29864
11 |  | 47.4691 |  | 0 | 36.557 | 49.5159 | 32.9609 | 14.7933 | 7.7414 | 3.2437 | 1.4186 | 0.75323 | 0.41932 | 0.24454
13 |  | 44.7815 |  | 0 | 39.3644 | 47.1629 | 29.3123 | 12.7836 | 6.6276 | 2.7599 | 1.2036 | 0.63831 | 0.35512 | 0.20703
15 |  | 42.8107 |  | 0 | 40.3502 | 44.3862 | 26.2993 | 11.2427 | 5.7909 | 2.4011 | 1.045 | 0.55378 | 0.30796 | 0.17949
17 |  | 41.3035 |  | 0 | 40.2731 | 41.6079 | 23.803 | 10.0273 | 5.1403 | 2.1246 | 0.92335 | 0.489 | 0.27185 | 0.15841
19 |  | 40.1137 |  | 0 | 39.5926 | 38.9904 | 21.7153 | 9.0459 | 4.6203 | 1.905 | 0.82702 | 0.43779 | 0.24332 | 0.14177
SCRATCH AREA
| 473.15 |  |  | gas exit temperature in degrees Kelvin
| 293.15 |  |  | ambient temperature in degrees Kelvin
| 18.6349 |  |  | } f0
| 87.113 |  |  | } x0
| 192.1601 |  |  | } Numerator for H(eff)
| 0.00066901 |  |  | } Calcuation for T(eff)
Lateral and Vertical Disperson Coefficients for Each Stability Category
Column | 1 | 2 | 3 | 4 | 5 | 6 | 7 | 8 | 9 | 10 | 11 | 12 | 13 | 14
Lateral | 1 |  |  | 0 | 107.349 | 169.3561 | 307.7266 | 578.8583 | 898.1462 | 1555.6349 | 2540.3412 | 3629.8148 | 4989.131 | 6633.2496
Dispersion | 2 |  |  | 0 | 78.072 | 123.1681 | 223.8012 | 420.9878 | 653.1973 | 1131.3708 | 1847.5209 | 2639.8653 | 3628.4589 | 4824.1815
Coefficients | 3 |  |  | 0 | 53.6745 | 84.678 | 153.8633 | 289.4291 | 449.0731 | 777.8175 | 1270.1706 | 1814.9074 | 2494.5655 | 3316.6248
| 4 |  |  | 0 | 39.036 | 61.584 | 111.9006 | 210.4939 | 326.5986 | 565.6854 | 923.7604 | 1319.9327 | 1814.2295 | 2412.0908
| 5 |  |  | 0 | 29.277 | 46.188 | 83.9254 | 157.8704 | 244.949 | 424.2641 | 692.8203 | 989.9495 | 1360.6721 | 1809.0681
| 6 |  |  | 0 | 19.518 | 30.792 | 55.9503 | 105.247 | 163.2993 | 282.8427 | 461.8802 | 659.9663 | 907.1147 | 1206.0454
Lateral Dispersion Lookup |  |  |  | 0 | 39.036 | 61.584 | 111.9006 | 210.4939 | 326.5986 | 565.6854 | 923.7604 | 1319.9327 | 1814.2295 | 2412.0908
Vertical | 1 |  |  | 0 | 100 | 160 | 300 | 600 | 1000 | 2000 | 4000 | 7000 | 12000 | 20000
Dispersion | 2 |  |  | 0 | 60 | 96 | 180 | 360 | 600 | 1200 | 2400 | 4200 | 7200 | 12000
Coefficients | 3 |  |  | 0 | 38.1385 | 59.4225 | 105.247 | 189.7367 | 282.8427 | 461.8802 | 715.5418 | 989.9495 | 1331.2805 | 1745.7431
| 4 |  |  | 0 | 22.6779 | 32.3616 | 49.923 | 76.7523 | 102.8992 | 150 | 215.5264 | 287.1061 | 377.3825 | 488.2731
| 5 |  |  | 0 | 13.0435 | 19.3548 | 31.0345 | 47.3684 | 60 | 75 | 85.7143 | 91.3043 | 94.7368 | 96.7742
| 6 |  |  | 0 | 6.9565 | 10.3226 | 16.5517 | 25.2632 | 32 | 40 | 45.7143 | 48.6957 | 50.5263 | 51.6129
Vertical Dispersion Lookup |  |  |  | 0 | 22.6779 | 32.3616 | 49.923 | 76.7523 | 102.8992 | 150 | 215.5264 | 287.1061 | 377.3825 | 488.2731